## Feuil1
Item | Qty | Reference(s) | Value | Datasheet
1 | 1 | AC1 | LSM9DS1TR | http://www.st.com/content/ccc/resource/technical/document/datasheet/1e/3f/2a/d6/25/eb/48/46/DM00103319.pdf/files/DM00103319.pdf/jcr:content/translations/en.DM00103319.pdf
2 | 14 | C1, C5, C7, C23, C24, C25, C26, C28, C30, C31, C32, C33, C34, C37 | 100nF | ~
3 | 2 | C2, C3 | 1uF | ~
4 | 6 | C4, C8, C9, C10, C11, C29 | 10uF | ~
5 | 5 | C12, C13, C14, C15, C27 | 10nF | ~
6 | 1 | C22 | 2.2nF | ~
7 | 1 | C35 | 2.2uF | ~
8 | 1 | C36 | 47nF | ~
9 | 3 | D1, D2, D3 | D_Schottky | ~
10 | 1 | IC1 | MLX90641ESF-BAA-000-TU | https://www.mouser.com/datasheet/2/734/MLX90614-Datasheet-Melexis-953298.pdf
11 | 1 | IC2 | PCT2075DP,118 | http://www.nxp.com/docs/en/data-sheet/PCT2075.pdf
12 | 1 | IC3 | MSP430FR5964IPNR | http://www.ti.com/general/docs/suppproductinfo.tsp?distId=10&gotoUrl=http%3A%2F%2Fwww.ti.com%2Flit%2Fgpn%2Fmsp430fr5962
13 | 1 | J5 | HEADER_2x7_2.54MM
14 | 1 | J6 | 532610871 | ~
15 | 14 | Q1, Q2, Q3, Q4, Q5, Q6, Q7, Q8, Q9, Q10, Q11, Q12, Q13, Q14 | RUR040N02HZGTL | ~
16 | 7 | R1, R4, R7, R10, R14, R29, R31 | 20R | ~
17 | 7 | R2, R5, R8, R11, R15, R30, R32 | 1M | ~
18 | 3 | R3, R6, R9 | 100mR
19 | 13 | R12, R13, R16, R17, R18, R27, R28, R39, R40, R41, R42, R43, R44 | 330R
20 | 1 | R19 | 47kR
21 | 11 | R20, R21, R22, R23, R24, R25, R26, R33, R34, R35, R36 | 10k
22 | 1 | R37 | 3.3k
23 | 1 | R38 | 2k
24 | 12 | SC1, SC2, SC3, SC4, SC5, SC6, SC7, SC8, SC9, SC10, SC11, SC12 | Solar_Cell | ~
25 | 1 | SW1 | BP_DROIT_TRAV-switch
26 | 1 | U1 | LT1790ACS6-1.25TRMPBF | LT1790ACS6-1.25#TRMPBF
27 | 2 | U2, U3 | S3274-05
28 | 1 | U4 | NCP59302DSADJR4G | http://ww1.microchip.com/downloads/en/DeviceDoc/MCP14A0303_4_5-Data-Sheet-20006046A.pdf
29 | 1 | U5 | INA3221AIRGVR | Texas Instruments

## proto2
Source:,/home/romain/Bureau/NanoSat/kicad/proto2/proto2/proto2.sch,,,
Date:,sam. 23 mai 2020 21:53:54,,,
Tool:,Eeschema 5.1.5+dfsg1-2build2,,,
Generator:,/usr/share/kicad/plugins/bom_csv_grouped_by_value.py,,,
Component Count:,115,,,
,,,,
Individual Components:,,,,
,,,,
Item,Qty,Reference(s),Value,Datasheet
,,AC1,LSM9DS1TR,http://www.st.com/content/ccc/resource/technical/document/datasheet/1e/3f/2a/d6/25/eb/48/46/DM00103319.pdf/files/DM00103319.pdf/jcr:content/translations/en.DM00103319.pdf
,,C1,100nF,~
,,C2,1uF,~
,,C3,1uF,~
,,C4,10uF,~
,,C5,100nF,~
,,C7,100nF,~
,,C8,10uF,~
,,C9,10uF,~
,,C10,10uF,~
,,C11,10uF,~
,,C12,10nF,~
,,C13,10nF,~
,,C14,10nF,~
,,C15,10nF,~
,,C22,2.2nF,~
,,C23,100nF,~
,,C24,100nF,~
,,C25,100nF,~
,,C26,100nF,~
,,C27,10nF,~
,,C28,100nF,~
,,C29,10uF,~
,,C30,100nF,~
,,C31,100nF,~
,,C32,100nF,~
,,C33,100nF,~
,,C34,100nF,~
,,C35,2.2uF,~
,,C36,47nF,~
,,C37,100nF,~
,,D1,D_Schottky,~
,,D2,D_Schottky,~
,,D3,D_Schottky,~
,,IC1,MLX90641ESF-BAA-000-TU,https://www.mouser.com/datasheet/2/734/MLX90614-Datasheet-Melexis-953298.pdf
,,IC2,"PCT2075DP,118",http://www.nxp.com/docs/en/data-sheet/PCT2075.pdf
,,IC3,MSP430FR5964IPNR,http://www.ti.com/general/docs/suppproductinfo.tsp?distId=10&gotoUrl=http%3A%2F%2Fwww.ti.com%2Flit%2Fgpn%2Fmsp430fr5962
,,J5,HEADER_2x7_2.54MM,
,,J6,532610871,3.4mm
,,Q1,RUR040N02HZGTL,~
,,Q2,RUR040N02HZGTL,~
,,Q3,RUR040N02HZGTL,~
,,Q4,RUR040N02HZGTL,~
,,Q5,RUR040N02HZGTL,~
,,Q6,RUR040N02HZGTL,~
,,Q7,RUR040N02HZGTL,~
,,Q8,RUR040N02HZGTL,~
,,Q9,RUR040N02HZGTL,~
,,Q10,RUR040N02HZGTL,~
,,Q11,RUR040N02HZGTL,~
,,Q12,RUR040N02HZGTL,~
,,Q13,RUR040N02HZGTL,~
,,Q14,RUR040N02HZGTL,~
,,R1,20R,~
,,R2,1M,~
,,R3,100mR,
,,R4,20R,~
,,R5,1M,~
,,R6,100mR,
,,R7,20R,~
,,R8,1M,~
,,R9,100mR,
,,R10,20R,~
,,R11,1M,~
,,R12,330R,
,,R13,330R,
,,R14,20R,~
,,R15,1M,~
,,R16,330R,
,,R17,330R,
,,R18,330R,
,,R19,47kR,
,,R20,10k,
,,R21,10k,
,,R22,10k,
,,R23,10k,
,,R24,10k,
,,R25,10k,
,,R26,10k,
,,R27,330R,
,,R28,330R,
,,R29,20R,~
,,R30,1M,~
,,R31,20R,~
,,R32,1M,~
,,R33,10k,
,,R34,10k,
,,R35,10k,
,,R36,10k,
,,R37,3.3k,
,,R38,2k,
,,R39,330R,
,,R40,330R,
,,R41,330R,
,,R42,330R,
,,R43,330R,
,,R44,330R,
,,SC1,Solar_Cell,~
,,SC2,Solar_Cell,~
,,SC3,Solar_Cell,~
,,SC4,Solar_Cell,~
,,SC5,Solar_Cell,~
,,SC6,Solar_Cell,~
,,SC7,Solar_Cell,~
,,SC8,Solar_Cell,~
,,SC9,Solar_Cell,~
,,SC10,Solar_Cell,~
,,SC11,Solar_Cell,~
,,SC12,Solar_Cell,~
,,SW1,BP_DROIT_TRAV-switch,
,,U1,LT1790ACS6-1.25TRMPBF,LT1790ACS6-1.25#TRMPBF
,,U2,S3274-05,
,,U3,S3274-05,
,,U4,NCP59302DSADJR4G,http://ww1.microchip.com/downloads/en/DeviceDoc/MCP14A0303_4_5-Data-Sheet-20006046A.pdf
,,U5,INA3221AIRGVR,Texas Instruments
,,,,
,,,,
,,,,
Collated Components:,,,,
,,,,
Item,Qty,Reference(s),Value,Datasheet
1,1,AC1,LSM9DS1TR,http://www.st.com/content/ccc/resource/technical/document/datasheet/1e/3f/2a/d6/25/eb/48/46/DM00103319.pdf/files/DM00103319.pdf/jcr:content/translations/en.DM00103319.pdf
2,14,"C1, C5, C7, C23, C24, C25, C26, C28, C30, C31, C32, C33, C34, C37",100nF,~
3,2,"C2, C3",1uF,~
4,6,"C4, C8, C9, C10, C11, C29",10uF,~
5,5,"C12, C13, C14, C15, C27",10nF,~
6,1,C22,2.2nF,~
7,1,C35,2.2uF,~
8,1,C36,47nF,~
9,3,"D1, D2, D3",D_Schottky,~
10,1,IC1,MLX90641ESF-BAA-000-TU,https://www.mouser.com/datasheet/2/734/MLX90614-Datasheet-Melexis-953298.pdf
11,1,IC2,"PCT2075DP,118",http://www.nxp.com/docs/en/data-sheet/PCT2075.pdf
12,1,IC3,MSP430FR5964IPNR,http://www.ti.com/general/docs/suppproductinfo.tsp?distId=10&gotoUrl=http%3A%2F%2Fwww.ti.com%2Flit%2Fgpn%2Fmsp430fr5962
13,1,J5,HEADER_2x7_2.54MM,
14,1,J6,532610871,3.4mm
15,14,"Q1, Q2, Q3, Q4, Q5, Q6, Q7, Q8, Q9, Q10, Q11, Q12, Q13, Q14",RUR040N02HZGTL,~
16,7,"R1, R4, R7, R10, R14, R29, R31",20R,~
17,7,"R2, R5, R8, R11, R15, R30, R32",1M,~
18,3,"R3, R6, R9",100mR,
19,13,"R12, R13, R16, R17, R18, R27, R28, R39, R40, R41, R42, R43, R44",330R,
20,1,R19,47kR,
21,11,"R20, R21, R22, R23, R24, R25, R26, R33, R34, R35, R36",10k,
22,1,R37,3.3k,
23,1,R38,2k,
24,12,"SC1, SC2, SC3, SC4, SC5, SC6, SC7, SC8, SC9, SC10, SC11, SC12",Solar_Cell,~
25,1,SW1,BP_DROIT_TRAV-switch,
26,1,U1,LT1790ACS6-1.25TRMPBF,LT1790ACS6-1.25#TRMPBF
27,2,"U2, U3",S3274-05,
28,1,U4,NCP59302DSADJR4G,http://ww1.microchip.com/downloads/en/DeviceDoc/MCP14A0303_4_5-Data-Sheet-20006046A.pdf
29,1,U5,INA3221AIRGVR,Texas Instruments